## Bill of Materials-BOM
Designator | Quantity | MF | MP | Value | Package | Description | Instructions | Type | HelpURL | ChipDip_Link | Name
C5, C6, C7, C8 | 4 | Murata Electronics | GRM31CR71H225KA88L | 2.2u | 1206 Murata | 1206 2.2 uF 50 V В±10% Tolerance X7R SMT Multilayer Ceramic Capacitor |  | SMD |  |  | GRM31CR71H225KA88L
CAN1, CAN2, CAN3, CAN4, CAN5, CAN6 | 6 | JST Sales | SM04B-GHS-TB_LF__SN_- |  | None | Connector Header Surface Mount, Right Angle 4 position 0.049 _1.25mm_ |  |  | http://www.farnell.com/datasheets/2082975.pdf | https://www.chipdip.ru/product/sm04b-ghs-tb-lf-sn-gh-1.25mm-header-side-ent | SM04B-GHS-TB(LF)(SN)-
CAN-B1, CAN-B2, CAN-B3, CAN-B4, CAN-B5 | 5 | Molex | 502494-0670 |  | None | 1.50mm Pitch, CLIK-Mate PCB Receptacle, Single Row, Surface Mount, Right-Angle, Tin Plating, Positive Lock, 6 Circuits, Natural |  |  |  |  | 502585-0670
IN | 1 | AMASS | XT30PW-M |  | Package Analog Devices | [5 empty] | XT30PW-M
L1 | 1 |  | IHLP3232DZER8R2M01 | 8.2 uH |  | Силовой Индуктор (SMD), 8.2 мкГн, 5.5 А, Экранированный, 10 А, Серия IHLP-3232DZ-01 |  |  | http://www.farnell.com/datasheets/2046006.pdf | https://www.chipdip.ru/product/ihlp3232dzer8r2m01 | IHLP3232DZER8R2M01
OUT | 1 | AMASS | XT30PW-F |  | Package Analog Devices | [5 empty] | XT30PW-F