## Bill of Materials-BOM
Designator | Quantity | MF | MP | Value | Package | Description | Instructions | Type | HelpURL | ChipDip_Link | Name
C1, C2, C3, C4 | 4 |  | TAJD156K050RNJ | 15u | SMD 7343 | TAJD156K050RNJ, Танталовые конденсаторы - твердые, для поверхностного монтажа 50V 15uF 10% |  | SMD | https://www.chipdip.ru/product1/8007242628 | https://www.chipdip.ru/product1/8007242628 | TAJD156K050RNJ
C5, C6, C7, C8 | 4 | Murata Electronics | GRM31CR71H225KA88L | 2.2u | 1206 Murata | 1206 2.2 uF 50 V В±10% Tolerance X7R SMT Multilayer Ceramic Capacitor |  | SMD |  |  | GRM31CR71H225KA88L
CAN1, CAN2, CAN3, CAN4, CAN-AP1, CAN-SNIFFER1 | 6 | JST Sales | SM04B-GHS-TB_LF__SN_- |  | None | Connector Header Surface Mount, Right Angle 4 position 0.049 _1.25mm_ |  |  | http://www.farnell.com/datasheets/2082975.pdf | https://www.chipdip.ru/product/sm04b-ghs-tb-lf-sn-gh-1.25mm-header-side-ent | SM04B-GHS-TB(LF)(SN)-
CAN-B1, CAN-B2, CAN-B3, CAN-B4, CAN-B5 | 5 | Molex | 502494-0670 |  | None | 1.50mm Pitch, CLIK-Mate PCB Receptacle, Single Row, Surface Mount, Right-Angle, Tin Plating, Positive Lock, 6 Circuits, Natural |  |  |  |  | 502585-0670
J1 | 1 | AMASS | XT30-M |  | Package Analog Devices | [5 empty] | XT30-M
L1 | 1 | Vishay Dale | IHLP2020BZER100M01 |  | Nonstandard Vishay | 10ÂµH Shielded Molded Inductor 2.3A 199mOhm Max Nonstandard |  | SMD | http://www.vishay.com/docs/34253/ihlp-2020bz-01.pdf | https://www.chipdip.ru/product/ihlp2020bzer100m11-inductor-ihlp-smd-2020-10 | IHLP2020BZER100M01